## 1D
Definitions
1Dimensional
| Variable name | Short description | Detailed description | Notes
Initialisation
| el_num | Total number of elements | Also equal to n-p
| funcExact | Exact function | Use to solve for exact solution. Will be a function of x_vec.
| xi_s | Start of physical domain | In this case, the start of the physical domain is made to be the same as the start of the parametric domain (Knot vector).
| xi_e | End of physical domain | In this case, the end of the physical domain is made to be the same as the end of the parametric domain (Knot vector). | Check
| p | Basis function order | Same value as the multiplicity of the Knot vector. The higher the value, the polynomial order of the basis function.
| Xi | Knot vector | Vector in parametric domain used. One knot span represents an element. Length dependent on number of elements and multiplicity.
| n | Number of basis functions | Across whole domain. Same as the total number of nodes in 1D. Dependant on p and the length of Xi.
| B | Spatial control points | Matrix of points (point pair in 2D) that draw the control polygon. Dependant on the number of elements, p, and n.
| const_w | NURBS weights | Weights associated with each control point. If constant, basis functions collapse to B-splines.
| ppoints | Number of plotting points
| xi_vec | xi vector | Vector of (ppoints) evenly spaces points between the max and min values of the knot vector (Xi). Used to propagate physical space vector (x_vec).
| n_E | Dirichlet/Essential nodes | Node numbers of Dirichlet boundary conditions associated with them.
| d_E | Values at Dirichlet nodes | From boundary conditions.
| n_F | Free nodes | All nodes with no prescribed (Dirichlet) boundary conditions.
| n_flux | Elemental flux nodes | Elemental nodes associated with a flux condition. (NOTE: not global node numbers like n_E and n_F)
| w | Gauss Quadrature weights
| Xi_bar | Gauss Quadrature points | Set from -1 to 1. Span of 2.
Main Loop
| K | Stiffness/conductivity matrix | Size = n x n
| F | Force matrix | Size = n x 1
| d | Field variable control points | Size = n x 1
| asm | Nodal assembly vector | Vector of global node numbers for specific element. Used to assemble each element’s nodal values into global matrix. Dependent on p.
| sz | Size of asm | Used to determine the number of basis functions per element. | Can definitely be automated.
| x | Elemental control points | Control points associated with each element. Used to determine physical geometry and positions (used in source terms).
| i | Knot vector and basis function selector | Selects the appropriate knot vectors associated with the element ( i and i+1). Is the first basis function number associated with an element.
| K_e | Elemental stiffness matrix
| F_e | Elemental force matrix | Only source contribution.
| F_eN | Elemental flux force matrix | Flux contributions. (Line integral.)
| xi | Gauss point in parametric domain | Calculated from knot vector 9Xi) at given Gauss point.
| N | Elemental basis function vector | Calculated from B_spline basis function file, as a function of which number functions for that element, p, knot vector and xi.
| N_dXi | Elemental derivative of basis function vector. | Calculated from B_spline derivative of basis function file, as a function of which number functions for that element, p, knot vector and xi. (Parametric domain.)
| JXi | Parametric Jacobian | Scales elemental control points (physical domain) to parametric domain.
| JXi_bar | Isoparametric Jacobian | Scales parametric domain to isoparametric domain.
| N_dx | Elemental derivative of basis function wrt x | Physical domain derivative of basis functions.
| flux | Flux equation | Only applied at specific nodes (n_flux). For 2D, it’s a line intergral.
Partition
| K_E | Essential component of K
| K_EF | Essential-Free component of K
| K_F | Free component of K
| F_E | Essential component of F
| F_F | Free component of F
| d_F | Free component of d
Counters
| el | Elemental loop | Runs to total number of elements
| gp | Gauss Quadrature loop | Runs to Gauss Quad order.
| nr | Basis function loop | Runs to total number of basis functions associated with element.
Write in NURBS
| c | Numerator of Gauss point in physical domain. | Summation of contributions from basis functions multiplied by the NURBS weights (const_w). Basis functions go to zero if point isn’t in the respective element.
| W | Denominator of Gauss point in physical domain. | Summation of contributions from basis functions multiplied by the NURBS weights (const_w) and control points (B). Basis functions go to zero if point isn’t in the respective element.
| c_vec | NURBS vector for field variable | Eg. Temperature. Calculated from d. d is the control polygon for c_vec, where c_vec is the vector of actual temperature values along line.
| x_vec | NURBS vector for geometry | NURBS physical domain values. B is the control polygon for x_vec.
Include the source term definitions. Eg. c and W for NURBS point.

## 2D scalar
Definitions
2D Scalar
| Variable name | Short description | Detailed description | Notes
Initialisation
| el_numN | Number of elements in xi direction | The number of elements will link to the size of B (Rows) and multiplicity.
| el_numM | Number of elements in eta direction | The number of elements will link to the size of B (Columns/2) and multiplicity.
| tot_el_num | Total number of elements in mesh
| p | Basis function order (xi) | Same value as the multiplicity of the Xi knot vector. The higher the value, the higher the polynomial order of the basis function.
| q | Basis function order (eta) | Same value as the multiplicity of the Eta knot vector. The higher the value, the higher the polynomial order of the basis function.
| Xi | Knot vector (xi) | Vector in parametric domain (xi direction). One knot span represents an element (xi). Length dependent on number of elements (el_numN) and multiplicity (p).
| Eta | Knot vector (eta) | Vector in parametric domain (eta direction). One knot span represents an element (eta). Length dependent on number of elements (el_numM) and multiplicity (q).
| n | Number of basis functions (xi direction) | Across whole domain in xi direction. Dependant on p and the length of Xi.
| m | Number of basis functions (eta direction) | Across whole domain in eta direction. Dependant on q and the length of Eta.
| nn | Total number of nodes | n*m
| B | Spatial control points (matrix) | Matrix of point pairs in 2D, that draw the control polygon. Dependant on the number of elements in each direction, p&q, and n&m.
| Bvec | B matrix in vector form | Converts B matrix to vector form (vector of pairs). size=nn x 2
| const_w | NURBS weights | Weights associated with each control point. If constant, basis functions collapse to B-spline basis functions.
| ppoints | Number of plotting points per side |  | Change in future to be variable for each side.
| xi_vec | xi vector | Vector of (ppoints) evenly spaces points between the max and min values of the knot vector (Xi). Used to propagate physical space vector (x_vec).
| eta_vec | eta vector | Vector of (ppoints) evenly spaces points between the max and min values of the knot vector (Eta). Used to propagate physical space vector (y_vec).
| temp_vec | Field variable vector | Vector of (ppoints) that is propagated with NURBS from d (Field variable control points) the temperature values at each point in the domain.
| n_E | Dirichlet/Essential nodes | Node numbers of Dirichlet boundary conditions associated with them.
| d_E | Values at Dirichlet nodes | From boundary conditions.
| n_F | Free nodes | All nodes with no prescribed (Dirichlet) boundary conditions.
| n_flux | Elemental flux nodes | Elemental nodes associated with a flux condition. (NOTE: not global node numbers like n_E and n_F) Eg. For [1 4 7], flux on left side of element.
| w | Gauss Quadrature weights
| Xi_bar | Gauss Quadrature points | Set from -1 to 1. Span of 2.
| Eta_bar | Gauss Quadrature points | Set from -1 to 1. Span of 2.
Main Loop
| K | Stiffness/conductivity matrix | Size = nn x nn
| F | Force matrix | Size = nn x 1
| d | Field variable control points | Size = nn x 1
| NODE | Connectivity matrix | Matrix that names global nodes of each element. Each row represents an element. The number of columns are the number of nodes per element. Number of nodes per element depend on p and q. | Make NODE dependent on p and q.
| el | Element number | Current element number in loop
| asm | Nodal assembly vector | Vector of global node numbers for specific element. Used to assemble each element’s nodal values into global matrix. Dependent on p and q.
| K_e | Elemental stiffness matrix
| F_e | Elemental force matrix | Only source contribution.
| F_eN | Elemental flux force matrix | Flux contributions. (Line integral.)
| i | Knot vector selector (xi) | Selects the appropriate knot vectors associated with the element ( i and i+1) in xi direction. Is the first basis function number associated with an element.
| j | Knot vector selector (eta) | Selects the appropriate knot vectors associated with the element ( j and j+1) in eta direction. Is the first basis function number associated with an element.
| x | Elemental control points (x) | Control points associated with each element. Used to determine physical geometry and positions (used in source terms).
| y | Elemental control points (y) | Control points associated with each element. Used to determine physical geometry and positions (used in source terms).
| bfN | Elemental basis functions (xi) | Depends on p and which elemental is being used.
| bfM | Elemental basis functions (eta) | Depends on q and which elemental is being used.
| xi | Gauss point in parametric domain | Calculated from knot vector (Xi) at given Gauss point.
| eta | Gauss point in parametric domain | Calculated from knot vector (Eta) at given Gauss point.
| N | B_spline basis functions (xi) | The basis functions associated with each point in the xi direction. For p=2, there will be 3 basis functions for each element. | Make number of basis functions calculated dependent on p. (In a loop.)
| M | B_spline basis functions (eta) | The basis functions associated with each point in the eta direction. For q=2, there will be 3 basis functions for each element. | Make number of basis functions calculated dependent on q. (In a loop.)
| R | Vector of basis function products | Each entry is a product of the basis function associated with each direction at that point. Eg. N1*M1 for the first elemental node. | Make for a variable size (p and q).
| dN_dXi | Derivative of B_spline basis functions wrt xi | Same number of derivatives as basis functions (N) per element. Derivatives wrt to eta are zero.
| dM_dEta | Derivative of B_spline basis functions wrt eta | Same number of derivatives as basis functions (M) per element. Derivatives wrt to xi are zero.
| dR_dXi | Derivative of R wrt to xi | Each entry is a product of the derivatives of the basis function wrt to xi and the basis function in the eta direction, associated with each direction at that point. Eg. dN1_dXi*M1 for the first elemental node.
| dR_dEta | Derivative of R wrt to eta | Each entry is a product of the derivatives of the basis function wrt to eta and the basis function in the xi direction, associated with each direction at that point. Eg. N1*M1_dEta for the first elemental node.
| JXi | Parametric Jacobian | Scales elemental control points (physical domain) to parametric domain. 2X2 in 2D.
| JXi_bar | Isoparametric Jacobian | Scales parametric domain to isoparametric domain (determinant).
| dR_dxy | Derivative of R wrt to x and y | Both vectors dR_dx and dR_dy, calculated from dR_dXi, dR_dEta and JXi.
| dR_dx | Derivative of R wrt to x
| dR_dy | Derivative of R wrt to y
| c | Numerator of Gauss point in physical domain. | Summation of contributions from basis functions multiplied by the NURBS weights (const_w). Basis functions go to zero if point isn’t in the respective element.
| W | Denominator of Gauss point in physical domain. | Summation of contributions from basis functions multiplied by the NURBS weights (const_w) and control points (B). Basis functions go to zero if point isn’t in the respective element.
| xy_source | Pair of Gauss points in physical domain. | x and y component of Gauss point in physical domain.
| x_source | x component of xy_source
| y_source | y component of xy_source
| b | Source term equation | Equation as a function of x_source and y_source.
| sz | Size of asm | Used to determine the number of basis functions per element. | Can definitely be automated.
| yy | Elemental control points | Control points associated with each element. Used to determine physical geometry and positions (used in source terms).
| N_dEta | Elemental derivative of basis function vector | Calculated from B_spline derivative of basis function file, as a function of which number functions for that element, q, knot vector and eta. (Parametric domain.)
| N | Elemental basis function vector | Calculated from B_spline basis function file, as a function of which number functions for that element, p, knot vector and xi.
| JEta | Parametric Jacobian | Scales elemental control points (physical domain) to parametric domain.
| JEta_bar | Isoparametric Jacobian | Scales parametric domain to isoparametric domain.
| N_dx | Elemental derivative of basis function wrt x | Physical domain derivative of basis functions.
| flux | Flux equation | Only applied at specific nodes (n_flux). For 2D, it’s a line intergral.
Partition
| K_E | Essential component of K
| K_EF | Essential-Free component of K
| K_F | Free component of K
| F_E | Essential component of F
| F_F | Free component of F
| d_F | Free component of d
Counters
| i | Connectivity matrix loop | Runs to total number of elements.
| elM | Elemental loop in eta direction | Runs to total number of elements in eta direction.
| elN | Elemental loop in xi direction | Runs to total number of elements in xi direction.
| gp1 | First Gauss Quadrature loop | Runs to Gauss Quad order.
| gp2 | Second Gauss Quadrature loop | Runs to Gauss Quad order.
| ii | Loop through NURBS basis functions (xi) | Runs to number of basis functions in xi direction (n)
| jj | Loop through NURBS basis functions (eta) | Runs to number of basis functions in eta direction (m)
| gp | 1D Gauss Quadrature loop | Runs to Gauss Quad order.
| nr | Basis function loop | Runs to total number of basis functions associated with element.
| i | Assemble dvec | Runs to el_numM+1
| ii_points | NURBS vector assembly loop | Runs to number of plotting points (ppoints)
| jj_points | NURBS vector assembly loop | Runs to number of plotting points (ppoints)
Write in NURBS
| count | Counter for total number of points
| temp_vec | NURBS vector for temperature | Calculated from d. d is the control polygon for temp_vec, where temp_vec is the vector of actual temperature values along line.
| c_vec | NURBS vector of pairs for geometry | Combination of x_vec and y_vec.
| x_vec | NURBS vector for geometry | NURBS physical domain values. B is the control polygon for x_vec.
| y_vec | NURBS vector for geometry | NURBS physical domain values. B is the control polygon for y_vec.
Plot
| temp_mat | Reshapes temp_vec | Reshapes temp_vec to a matrix size=ppoints x ppoints
| temp_actual | Vector of actual temperature solution